## data
F1 |  |  | F2 | [15 empty] | F3 | [6 empty] | F5 | [44 empty] | F7 |  |  | F12
lake.id | site.id | eval.status | lat | long | trap.deply.date | trap.deply.time | trap.rtrvl.date | trap.rtrvl.time | trap.volume | trap.volume.flag | trap.extn1 | trap.extn1.notes | trap.extn2 | trap.extn2.notes | trap.extn3 | trap.extn3.notes | trap.flag | trap.comment | chamb.deply.date | chamb.deply.time | chamb.water.temp | chamb.grad.a | chamb.grad.b | chamb.flag | chamb.comment | site.depth | sample.depth.s | temp.s | do.mg.s | sp.cond.s | ph.s | chl.s | phyc.s | turb.s | temp.s.flag | do.mg.s.flag | sp.cond.s.flag | ph.s.flag | chl.s.flag | phyc.s.flag | turb.s.flag | temp.s.comment | do.mg.s.comment | sp.cond.s.comment | ph.s.comment | chl.s.comment | phyc.s.comment | turb.s.comment | sample.depth.d | temp.d | do.mg.d | sp.cond.d | ph.d | chl.d | phyc.d | turb.d | temp.d.flag | do.mg.d.flag | sp.cond.d.flag | ph.d.flag | chl.d.flag | phyc.d.flag | turb.d.flag | temp.d.comment | do.mg.d.comment | sp.cond.d.comment | ph.d.comment | chl.d.comment | phyc.d.comment | turb.d.comment | air.extn.1 | air.extn.2 | air.extn.3 | ch4.check | co2.check | ch4.co2.check.date | ch4.co2.check.start.time
| 8 |  |  |  | 09.25.2023 | 11:00 | 09.26.2023 | 12:41 | 310 |  | SG230672 |  | SG230673 |  | SG230674 |  |  |  | 09.25.2023 | 11:31 |  | 25 | 25 |  |  |  |  | 31.79
| 7 |  |  |  | 09.25.2023 | 12:30 | 09.26.2023 | 11:54 | 61 |  | SG230670 |  | SG230671 | [5 empty] | 09.25.2023 | 13:00 |  | 23 | 25 |  |  |  |  | 32.33
| 5 |  |  |  | 09.25.2023 | 13:18 | 09.26.2023 | 15:25 | 154 |  | SG230683 |  | SG230684 | [5 empty] | 09.25.2023 | 13:32 |  | 25 | 25 |  |  |  |  | 32.29
| 6 |  |  |  | 09.25.2023 | 13:35 | 09.26.2023 | 13:10 | 255 |  | SG230675 |  | SG230676 |  | SG230677 |  |  |  | 09.25.2023 | 13:43 |  | 25 | 25 |  |  |  |  | 32.28
| 1 |  |  |  | 09.25.2023 | 14:45 | 09.26.2023 | 14:55 | 76 |  | SG230678 |  | SG230679 |  | SG230680 |  |  |  | 09.25.2023 | 15:15 |  | 25 | 25 |  |  |  |  | 32.42
| 2 |  |  |  | 09.25.2023 | 15:14 | 09.26.2023 | 15:15 | 19 |  | SG230681 | [7 empty] | 09.25.2023 | 15:28 |  | 25 | 25 |  |  |  |  | 32.07
.
Note on U3: [Threaded comment] Your version of Excel allows you to read this threaded comment; however, any edits to it will get removed if the file is opened in a newer version of Excel. Learn more: https://go.microsoft.com/fwlink/?linkid=870924 Comment: LGR clock was 19 minutes ahead of cell phone time. Data entered here have been adjusted to LGR clock time.
Note on U4: [Threaded comment] Your version of Excel allows you to read this threaded comment; however, any edits to it will get removed if the file is opened in a newer version of Excel. Learn more: https://go.microsoft.com/fwlink/?linkid=870924 Comment: LGR clock was 19 minutes ahead of cell phone time. Data entered here have been adjusted to LGR clock time.
Note on U5: [Threaded comment] Your version of Excel allows you to read this threaded comment; however, any edits to it will get removed if the file is opened in a newer version of Excel. Learn more: https://go.microsoft.com/fwlink/?linkid=870924 Comment: LGR clock was 19 minutes ahead of cell phone time. Data entered here have been adjusted to LGR clock time.
Note on U6: [Threaded comment] Your version of Excel allows you to read this threaded comment; however, any edits to it will get removed if the file is opened in a newer version of Excel. Learn more: https://go.microsoft.com/fwlink/?linkid=870924 Comment: LGR clock was 19 minutes ahead of cell phone time. Data entered here have been adjusted to LGR clock time.
Note on U7: [Threaded comment] Your version of Excel allows you to read this threaded comment; however, any edits to it will get removed if the file is opened in a newer version of Excel. Learn more: https://go.microsoft.com/fwlink/?linkid=870924 Comment: LGR clock was 19 minutes ahead of cell phone time. Data entered here have been adjusted to LGR clock time.
Note on U8: [Threaded comment] Your version of Excel allows you to read this threaded comment; however, any edits to it will get removed if the file is opened in a newer version of Excel. Learn more: https://go.microsoft.com/fwlink/?linkid=870924 Comment: LGR clock was 19 minutes ahead of cell phone time. Data entered here have been adjusted to LGR clock time.

## data.dictionary
Field | Description | Format
lake.id | unique identifier for each reservoir | numeric (no letters or dash)
site.id | unique identifier for each sampling site within a reservoir | numeric (no letters or dash)
eval.status | status of each evaluated sampling site | two digit alphabetic code: 'TS': target sampled 'NS': Target, not sampled. Site not sampled due to resource constraints (ran out of time) 'PI': Physically inaccessible
lat | sampling site latitude | 8 digit numeric (xx.xxxxxx)
long | sampling site longitude | 8 digit numeric (xx.xxxxxx)
trap.deply.date | date of trap deployment | mm.dd.yyyy
trap.deply.time | time of trap deployment | military time (hh:mm)
trap.rtrvl.date | date of trap retrieval | mm.dd.yyyy
trap.rtrvl.time | time of trap retrieval | military time (hh:mm)
trap.volume | total volume of gas recovered from trap | mL
trap.volume.flag | >' if gas was lost during sampling and total volume is an underestimate. '<' if volume was below recorded graduation (e.g. < 1mL). Otherwise blank | > or <
trap.extn1 | code for first exetainer collected from trap | eight digit alphanumeric code (SG200185)
trap.extn1.notes | field notes
trap.extn2 | code for second exetainer collected from trap | eight digit alphanumeric code (SG200185)
trap.extn2.notes | field notes
trap.extn3 | code for third exetainer collected from trap | eight digit alphanumeric code (SG200185)
trap.extn3.notes | field notes
trap.flag | 1 if there was a problem, blank if no problem. | numeric
trap.comment | any relevant comments from field sheets
chamb.deply.date | floating chamber deployment date | mm.dd.yyyy
chamb.deply.time | floating chamber deployment time | military time (hh:mm)
chamb.water.temp | if shallow sonde measurements were not made when chamber was deployed, then enter water temperature from F3, otherwise blank | numeric (celcius)
chamb.grad.a | field crew recorded chamber graduations on both ends of chamber. Enter the first value here. | numeric
chamb.grad.b | field crew recorded chamber graduations on both ends of chamber. Enter the second value here. | numeric
chamb.flag | 1 if there was a problem, blank if no problem. | numeric
chamb.comment | any relevant comments from field sheets
site.depth | total depth at sampling site | numeric (meters)
sample.depth.s | shallow sampling depth. Nearly always 0.1 | numeric (meters)
temp.s | shallow water temperature | numeric (celcius)
do.mg.s | shallow dissolved oxygen | numeric (mg/L)
sp.cond.s | shallow specific conductivity | numeric (us/cm)
ph.s | shallow pH | numeric
chl.s | shallow chlorophyll | numeric (ug/L)
phyc.s | shallow phycocyanin | numeric (ug/L)
turb.s | shallow turbidity | numeric (NTU)
temp.s.flag | shallow water temperature flag. 1 if there was a problem, blank if no problem.
do.mg.s.flag | shallow dissolved oxygen flag. 1 if there was a problem, blank if no problem.
sp.cond.s.flag | shallow specific conductivity flag. 1 if there was a problem, blank if no problem.
ph.s.flag | shallow pH flag. 1 if there was a problem, blank if no problem.
chl.s.flag | shallow chlorophyll flag. 1 if there was a problem, blank if no problem.
phyc.s.flag | shallow phycocyanin flag. 1 if there was a problem, blank if no problem.
turb.s.flag | shallow turbidity flag. 1 if there was a problem, blank if no problem.
temp.s.comment | any relevant comments from field and/or calibration data sheets
do.mg.s.comment | any relevant comments from field and/or calibration data sheets
sp.cond.s.comment | any relevant comments from field and/or calibration data sheets
ph.s.comment | any relevant comments from field and/or calibration data sheets
chl.s.comment | any relevant comments from field and/or calibration data sheets
phyc.s.comment | any relevant comments from field and/or calibration data sheets
turb.s.comment | any relevant comments from field and/or calibration data sheets
sample.depth.d | deep sampling depth. | numeric (meters)
temp.d | deep water temperature | numeric (celcius)
do.mg.d | deep dissolved oxygen | numeric (mg/L)
sp.cond.d | deep specific conductivity | numeric (us/cm)
ph.d | deep pH | numeric
chl.d | deep chlorophyll | numeric (ug/L)
phyc.d | deep phycocyanin | numeric (ug/L)
turb.d | deep turbidity | numeric (NTU)
temp.d.flag | deep water temperature flag. 1 if there was a problem, blank if no problem.
do.mg.d.flag | deep dissolved oxygen flag. 1 if there was a problem, blank if no problem.
sp.cond.d.flag | deep specific conductivity flag. 1 if there was a problem, blank if no problem.
ph.d.flag | deep pH flag. 1 if there was a problem, blank if no problem.
chl.d.flag | deep chlorophyll flag. 1 if there was a problem, blank if no problem.
phyc.d.flag | deep phycocyanin flag. 1 if there was a problem, blank if no problem.
turb.d.flag | deep turbidity flag. 1 if there was a problem, blank if no problem.
temp.d.comment | any relevant comments from field and/or calibration data sheets
do.mg.d.comment | any relevant comments from field and/or calibration data sheets
sp.cond.d.comment | any relevant comments from field and/or calibration data sheets
ph.d.comment | any relevant comments from field and/or calibration data sheets
chl.d.comment | any relevant comments from field and/or calibration data sheets
phyc.d.comment | any relevant comments from field and/or calibration data sheets
turb.d.comment | any relevant comments from field and/or calibration data sheets
air.extn.1 | code for first air exetainer | eight digit alphanumeric code (SG200185)
air.extn.2 | code for second air exetainer | eight digit alphanumeric code (SG200185)
air.extn.3 | code for third air exetainer | eight digit alphanumeric code (SG200185)
ch4.check | ch4 concentration recorded after standard flow through analyzer for 1 minute. First cal check entered in first row. Additional cal checks entered in subsequent rows (only one row populated per cal check) | numeric
co2.check | co2 concentration recorded after standard flow through analyzer for 1 minute. First cal check entered in first row. Additional cal checks entered in subsequent rows (only one row populated per cal check) | numeric
ch4.co2.check.date | date of greenhouse gas analyzer cal check | mm.dd.yyyy
ch4.co2.check.start.time | time greenhouse gas analyzer cal check started | military time (hh:mm)

## dissolved.gas
F12
lake.id | site.id | sample.depth.m | dg.extn | dg.extn.temp | dg.notes | water.vol | air.vol | atm.pressure | air.temperature

## dissolved.gas.dictionay
Field | Description | Format
lake.id | unique identifier for each reservoir | three digit numeric code
site.id | unique identifier for each sampling site within a reservoir | one or two letters, dash, two numeric digits (i.e. SU-12)
sample.depth.m | dissolved gas sampling depth | numeric (m)
dg.extn | dissolved gas exetainer code | eight digit alphanumeric code (SG200185)
dg.extn.temp | headspace equilibration temperature | numeric (celcius)
dg.notes | field notes
water.vol | water volume for headspace equilibration. 115 unless stated otherwise | numeric (mL)
air.vol | air volume for headspace equilibration. 25 unless stated otherwise | numeric (mL)
atm.pressure | atmospheric pressure | numeric (mm Hg)